## Лист1
Specification
Annex No. 1 to the Technical Assignment
Item No. | Description of goods | OKPD-2 Code | Regulatory document establishing the requirements to the goods | Basic technical characteristics of the goods | Complete set (minimum set of component parts) | Unit of measurement | Number | image for reference only
1 | Safety helmet with chin strap Type No. 1 | 32.99.11.160 | EN 397 | Yellow color Helmet weight: max. 460 g. Head strap made of textile or plastic bands at 6-8 anchor points with ratchet adjustment mechanism Availability of air vents in the helmet. adjustment by head size 51 cm to 61 cm Electrical shock protection at least (440 V) The helmet shall have: - an adjustable chin strap with width of at least 10 mm; - sweatband on the forehead part of the headband; - air vents in the shell; - slots for earmuffs, visors; CE certificate availability Company logos: The Company brand logo must be applied on the front part of the helmet in Annex No. 2 to the TA. Logo type: Agreed in addition with the Buyer. | Helmet 1 pc chin strap 1 pc | pc. | 775
2 | Safety helmet with chin strap Type No. 2 | 32.99.11.160 | EN 397 | Color: Grey Helmet weight: max. 460 g. Head strap made of textile or plastic bands at 6-8 anchor points with ratchet adjustment mechanism Availability of air vents in the helmet. adjustment by head size 51 cm to 61 cm Electrical shock protection at least (440 V) The helmet shall have: - an adjustable chin strap with width of at least 10 mm; - sweatband on the forehead part of the headband; - air vents in the shell; - marking on the helmet; - slots for earmuffs, visors; CE certificate availability Company logos: The Company brand logo must be applied on the front part of the helmet in Annex No. 2 to the TA. Logo type: Agreed in addition with the Buyer. | Helmet 1 pc chin strap 1 pc | pc. | 2 349
3 | Safety helmet with chin strap Type No. 3 | 32.99.11.160 | EN 397 | Color: Red Helmet weight: max. 460 g. Head strap made of textile or plastic bands at 6-8 anchor points with ratchet adjustment mechanism Availability of air vents in the helmet. adjustment by head size 51 cm to 61 cm Electrical shock protection at least (440 V) The helmet shall have: - an adjustable chin strap with width of at least 10 mm; - sweatband on the forehead part of the headband; - air vents in the shell; - marking on the helmet; - slots for earmuffs, visors; CE certificate availability Company logos: The Company brand logo must be applied on the front part of the helmet in Annex No. 2 to the TA. Logo type: Agreed in addition with the Buyer. | Helmet 1 pc chin strap 1 pc | pc. | 41
4 | Safety helmet mounted face shield | 32.99.11.160 | EN 166 | Product type: Helmet protective shield Compatibility with the items 1, 2 and 3 of the specification Material: polycarbonate Head size: at least 220 mm, not exceeding 385 mm Screen thickness: at least 2.2 mm Working temperature: -0°С to +90°С CE certificate availability General Characteristics: The shield is fixed to the protective helmet with dimensions 51 cm to 61 cm using special adapters made of heat-resistant polyamide. The mount locks in two positions: up and down. | in accordance with the manufacturer's standard specification | pc. | 155
5 | 3M™ 1110 Corded Anti-noise Production In-ear Earplugs or equivalent | 32.99.11.170 | EN 352-2 | • Material: hypoallergenic foam polyurethane or silicone General characteristics: resistant to moisture and dirt. • Size: M Noise level: at least 35 dB, For single use only. • Filling and packaging: Packed in individual leak-tight boxes | in accordance with the manufacturer's standard specification | pairs | 44 460
6 | 3M SecureFit™ 201 SF201AF-EU, (Polysafe) Honeywel Safety Glasses or equivalent | 32.50.42.120 | EN 166 and EN 170 | Goods type: Safety glasses Lens coating AS/AF against scratches and fogging up on both sides (inside and outside) Protection against flying particles at least 45 m/s. Arms with tilt adjustment. nose pads - adjustable. use of glasses jointly with the earphones and helmets. Operation temperature range: 0°C to +55°C Lens tint: clear. Material: polycarbonate. | in accordance with the manufacturer's standard specification | pc. | 3.103‬
7 | Polysafe Honeywel Safety Sun Glasses or equivalent | 32.50.42.120 | EN 166, EN 170 | Purpose • Protection of eyes against solar radiation (UV) when performing construction and installation and production works. Lens material • High-strength impact resistant polycarbonate. Protective properties of lens • Protection against UV radiation UV400 (UVA and UVB — at least 99%); • AS/AF coating availability (scratch resistance / protection against fogging-up). Optical characteristics • Optical class not below 1; • Absence of distortions in the area of direct view. Design features • Streamlined with lateral protection; • Secure fixation on the head; Operational requirements • Mechanical resistance; • Applicability in conditions of construction and NPP sites. CE certificate availability | in accordance with the manufacturer's standard specification | pc. | 3009
8 | UNIX 5100 Panoramic Gas Mask or equivalent | 32.99.11.110 | EN 136 | • Potential to use jointly with: - safety helmet; - safety glasses; - hearing protection devices. Temperature mode of operation • Operating temperature range 0 °C to +50 °C. Goods type Full-face respirator with detachable filtering elements and exhalation valve for protection against toxic dust, smoke or aerosol,, protection class minimum FFP2 The mask consists of a panoramic shell glass, silicone sealer with double obturator, valve unit with exhale valve and intercom, silicone liner with inhale valves and silicone headband with self-tightening fasteners. The mask has to side adapters to connect with bayonet-type filters. Match-all size. CE certificate availability Protection class: at least 2 | in accordance with the manufacturer's standard specification | pc. | 32
9 | UNIX 531 A1B1E1К1 Filter or equivalent | 32.99.11.110 | EN 14387 | Filter housing material: Plastic Operation mode from 0 to +40 Protection against paints and lacquers, solvents, resins, spirits, Sour gases and vapors: sulfur dioxide, formylic acids, acetic acid, nitric acid, Inorganic vapors and gases, for example: fluorine, chlorine, bromine, hydrogen sulphide (except carbon monoxide), Organic gases and vapors with boiling t above 65°C, for example: benzene, xylene, toluene, gasoline, kerosene, organic halogen compounds, aniline, tetraethyl lead Must be compatible with the item 8 of the Specification | in accordance with the manufacturer's standard specification | pc. | 96
10 | ST5 SAFE-TEC Full body harness or equivalent | 32.99.11.150 | EN 361 | Attachment points at least 4 pcs Maximum load at least 150 kg Breaking load: at least 15 kN Temperature of application: -0°C to +50°C; Weight max. 1.5 kg. Size S/M adjustable size Optional characteristics Attachment points (on the chest and back) to attach to the fall protection system. The material of the ring is galvanized steel with a coating that protects against scratches and abrasion. The binding material is treated with water-dirt-repellent impregnation. The rig is equipped with load indicators for quick inspection CE certificate availability | in accordance with the manufacturer's standard specification | pc. | 23
11 | ST5 SAFE-TEC Full body harness or equivalent | 32.99.11.150 | EN 361 | Attachment points at least 4 pcs Maximum load at least 150 kg Breaking load: at least 15 kN Temperature of application: -0°C to +50°C; Weight max. 1.5 kg. Size: L / XL adjustable size Optional characteristics Attachment points (on the chest and back) to attach to the fall protection system. The material of the ring is galvanized steel with a coating that protects against scratches and abrasion. The binding material is treated with water-dirt-repellent impregnation. The rig is equipped with load indicators for quick inspection CE certificate availability | in accordance with the manufacturer's standard specification | pc. | 68
12 | ST5 SAFE-TEC Full body harness or equivalent | 32.99.11.150 | EN 361 | Attachment points at least 4 pcs Maximum load at least 150 kg Breaking load: at least 15 kN Temperature of application: -0°C to +50°C; Weight max. 1.5 kg. Size 2XL adjustable size Optional characteristics Attachment points (on the chest and back) to attach to the fall protection system. The material of the ring is galvanized steel with a coating that protects against scratches and abrasion. The binding material is treated with water-dirt-repellent impregnation. The rig is equipped with load indicators for quick inspection CE certificate availability | in accordance with the manufacturer's standard specification | pc. | 18
13 | VENTO аЕ22,3M™ DBI-SALA® Expander Sling or equivalent | 13.94.11.120 | EN 355 | Goods type: Sling Length: at least 2 m, shock absorber snap in textile cover; • 1 (one) steel mounting carbine of small type with opening of jaws not less than 18 mm; • 2 (two) steel mounting carbine of small type with opening of jaws not less than 55 mm. Size S / M adjustable size Material: Tape polyester, steel Material: Aluminium alloy. Polyamde | in accordance with the manufacturer's standard specification | pc. | 23
14 | VENTO аЕ22,3M™ DBI-SALA® Expander Sling or equivalent | 13.94.11.120 | EN 355 | Goods type: Sling Length: at least 2 m, shock absorber snap in textile cover; • 1 (one) steel mounting carbine of small type with opening of jaws not less than 18 mm; • 2 (two) steel mounting carbine of small type with opening of jaws not less than 55 mm. Size: L / XL adjustable size Material: Tape polyester, steel Material: Aluminium alloy. Polyamde | in accordance with the manufacturer's standard specification | pc. | 68
15 | VENTO аЕ22,3M™ DBI-SALA® Expander Sling or equivalent | 13.94.11.120 | EN 355 | Goods type: Sling Length: at least 2 m, shock absorber snap in textile cover; • 1 (one) steel mounting carbine of small type with opening of jaws not less than 18 mm; • 2 (two) steel mounting carbine of small type with opening of jaws not less than 55 mm. Size: 2 XL Material: Tape polyester, steel Material: Aluminium alloy. Polyamde | in accordance with the manufacturer's standard specification | pc. | 18
16 | Self-retracting lanyard | 30.20.40.151 | EN360, EN1496 | Durable aluminium body In-built carrying handle Swivel self-locking hook with impact indicator Solid-metal brake system with speed-sensing device Built-in energy absorption system Backup life supporting system Side outlet for safety harness with ergonomic handle High-strength, corrosion-resistant parts Braking length does not exceed 0.5 m. Galvanized steel cord diameter at least 4 mm maximum 6 mm, Length at least 14 m, not exceeding 16 m CE certificate availability | Carbine 1 pc bag for storage 1 pc | pc. | 10
17 | Static rope | 13.94.11.110 | EN 1891 | Goods typeL Static Rope Polyamide thread material Number of strands in the plaiting at least 48 Diameter at least 12 mm and maximum 16 mm Elongation not exceeding 5% Coil at least 100 m long. Static strength at least 22 kN, at least 15 kN with nodes. CE certificate availability Product (rope with low tension core type A) At least 48 spikes Diameter at least 12 mm Plaiting pitch 35.5 ± 0.3 mm Polyamide thread material Shelf life at least 3 years. Moisture content: not exceeding 7.0 | in accordance with the manufacturer's standard specification | Meter | 400
18 | Horizontal lifeline. | 30.20.40.151 | EN 795 | Fixation of at least 2 structural anchors Rope material: polyamide strap. Adjustable length. Maximum line distance at least 20 meters. Tape width: at least 30 mm. Static strength: at least 15 kN. CE certificate availability | Steel carbine 2 pcs bag for storage and transportation 1 pc | pc. | 6